## Overview
AS CONSTRUCTED SUBMISSION MANUAL v7.2 REFERENCE GUIDE: OVERVIEW
This document has been prepared to assist consultants with their As Constructed Submissions. It does not supersede or override the As Constructed Manual, and whilst all care has been taken when developing this document, where/if there are any discrepancies with the AsCon Manual of the same version, the AsCon Manual prevails. This Reference Guide contains the following worksheets: - The "Overview" section outlines the key issues that clients and Council come across that delay the approval process of the documentation associated with As Constructed Works. - The "Changes" section outlines the key changes since the previous public version. - The "Asset Summary" section provides an overview of the assets, which worksheet they are associated with, and whether additional information may be required. - The remaining worksheets correspond with the chapters in the AsCon Manual and identify where the information is required/not required and summarises the preferred AutoCAD layer name, map object type and survey pickup points. - Further clarification, if required, can be obtained by contacting the Coordinator Assets.
COMMON REASONS WHY ASCON DOCUMENTATION SUBMISSIONS RESULT IN AN ACTION NOTICE
SUBMISSION REQUIREMENTS | CONSIDERATIONS & EXPLANATIONS
Point of Truth | The requirements in the As Constructed Manual override any conflicts (should they exist) in the associated Excel Worksheet or Reference Guide. | If there is any conflict between the As-Constructed Submission Manual and the other associated documents, the manual is the point of truth.
Engineers Cert | Has the Engineer's Certificate for these submission documents been completed with the inclusion of a digital 'As Constructed' stamp that includes the principal contractor, RPEQ number, date; does the certificate include the updated revision number (see "Engineers Cert" worksheet)? | Council requires proof that a registered engineer has signed off on both the AutoCAD drawing containing all the map objects related to this stage of the development as well as the Excel document containing all the associated attribute information. The Engineer's Certificate is now embedded in a worksheet within the Excel Attribute Workbook.
Submission documentation | Have you provided all the 'Mandatory" documentation as per Section 1.6.1 of the As Constructed Manual? This includes: Registered Engineer's Cert & As Constructed Certification; AutoCAD drawing; and the Excel Attribute table. | * Mandatory documents are the AutoCAD drawings and the Excel Attribute information (now containing the Engineer's Certificate).
Additional Documentation | Have you provided copies of all Maintenance Agreements that were a requirement of any related council approval process for infrastructure that is council owned but maintained by another party OR that is owned by another party but council maintained. | These maintenance agreements defines responsibility for maintaining certain infrastructure on behalf of the rate payers (regardless of whether it is Council owned or not). This information is included in Council maintenance workflows.
| Have you provided all the documents and any Additional Information as per Section 1.6.2 of the As Constructed Manual? | * Section 1.6.2 outlines the elements that require additional information, and this requirement is also identified within the individual sections of the Worksheet. * Additional information will generally be required if building works and site improvements are conducted for Council. These include pump stations, reservoirs, buildings, park structures. * Additional information will generally be required for basins and park fixtures, fittings and some furniture, and for the SQUIDS.
Attribute information (As Constructed Excel Workbook) | Have you completed Columns C & E of Checklist 1 - defining the asset types applicable to this stage of the development? | * This is aimed at providing guidance to clients on what worksheet & manual chapters they are responsible for completing & what infrastructure it relates to. * It also assists Assessment staff prioritise workloads based on the complexity of the work.
| Have you ensured that all the map layer names are referenced in the 'Layer Name/Remarks' columns in each of the applicable worksheets? | * Clearly identifying the map layer name in the worksheet is proof that the map objects are linked directly to the Excel attribute information. * Having the correct map layer name in the worksheet assists streamlining the GIS data entry.
| Have you ensured that all the relevant as-constructed infrastructure is referred to in the appropriate worksheets by a unique Entry_ID number? | * Each new asset is to be represented as an AutoCAD map object which has a unique identifier. This identifier is the direct link between the AutoCAD and Excel Attribute information. * This means that there will often be a text map layer, a map layer of the map objects (point, line or polygon) and the Excel Attribute data sheet.
| Have you ensured all attribute information you have provided in the relevant worksheets are for one unique map object only? | The translation from AutoCAD to the Council's GIS system requires a one-to-one relationship between the map objects and the associated attribute information.
| Have you ensured that all the required attribute information has been provided in the worksheets for each map object? | * The accuracy and completeness of Council's GIS datasets are reliant on the completeness of the attribute information provided by clients. * Some of the attribute information cannot be sourced post-construction or can be known/deduced by Council staff. * The GIS information is the source of information for other construction activities that consultants may be involved with in future works.
Map Objects | Do each of the map layouts have a title block including the contract and revision number; does the layout contain an 'As Constructed' stamp with the name of the principal contractor, RPEQ number, date and digital signature. | * Council assessment officers need to have surety that they are assessing the correct documents and the correct revisions and that the Engineer has signed off on the revisions. * GIS data entry staff require surety of which is the most up to date submission and exactly what constitutes the 'final AsCon'.
| Is the projection/datum of the supplied map objects in GDA94 UTM Zone 56 (in meters)? | * The Council's GIS mapping system utilises MGA94 which is GDA94 using the UTM zones. Within the LSC area, the UTM zone is largely Zone 56 where most of the development is occurring in the larger townships of Yeppoon, Emu Park and around Rockhampton. * On request, council can provide the most current DCDB bounds for the project area in an AutoCAD drawing that is set up with the coordinate system in the MGA94.
| Have you provided map objects for each individual new, modified, removed or abandoned asset related to this development? | * The accuracy and completeness of Council's GIS datasets are reliant on the completeness of the AutoCAD drawings provided by clients. * Some of the survey work cannot be completed post-construction within the tolerances required by Council. * The GIS information is the source of information for other construction activities that consultants may be involved with in future works.
| Have you provided the map object defining the bounds of this stage of the development? | * Assessment officers require the scope of the works to be clearly defined. * Council GIS staff maintain a GIS layer containing all the development bounds. * This Development Bounds GIS layer is used by Council officers to locate development sites in the mapping system and allows staff to identify the status of the GIS data entry into Council's mapping system.
| Are all the non-point map objects identifiable by a separate text layer containing the Entry ID number - with one text layer for each different asset type (e.g.. a sew_mh_text layer); are all point objects identifiable by the entry id? | * GIS staff need to ensure the map objects align with the attribute information.
| Is all line work drawn in the direction of the sewer and stormwater flow (where applicable)? | * This is a requirement to assist in the modelling of sewer and stormwater flows.
OTHER INFORMATION
Addendum | Are the documents being provided an Addendum to a previous submission as a result of a request from a LSC AsCon Assessment Officer? | An "Addendum" relates to changes to the documents before the documents have been approved. This process has been implemented to reduce the client time frames and optimise Council human and technical resources. Where all Assessment officers have completed their assessments and only minor issues are outstanding, a Council Assessment Officer will request this information from the client (see Section 1.6.1). The client must still respond through General Enquiries but can cc their response to the requesting officer. The subject heading must include the word "Addendum" and the date the last submission was received by Council.
Annexure | Are the documents being provided an Annexure to a previous submission as a result of on-defect works? | An "Annexure" relates to changes to the infrastructure after the documents have been approved. This is generally as a result of on-defect works and maintenance activities that can change the location, invert levels and material types. When this occurs, the information must still be provided to Council clearly related to the Final, approved As Constructed documents.
Development Scope | Are the As-constructed works on behalf of the Livingstone Shire Council? | This is to quickly identify any submission information that may not be associated with the Development Approval process.
FAQs
AREA | ISSUE | SOLUTION
Excel table rows | Cannot add rows | We have added additional rows. If more are required, you need to make your selection across the entire page of the worksheet- i.e. not just within the data table.
Council has agreed to allocate staff resources to enable one-to-one meetings with consultants or their clients to discuss any challenges they may be having with either the AsCon Manual or Worksheets. To arrange this meeting, please contact the Coordinator Assets.

## Changes_v7.2_s1-4
LSC As Constructed Manual v7.2: Key changes from v6.1 (section1-4)
Section 1. INTRODUCTION.
1.5 Responsibilities | 1.5.1a Applicant/Consultant Responsibilities | Intellectual Property | To streamline the manual, the intellectual property clause was integrated into the section 'Applicant/Consultant responsibilities'; the Manual now refers to the Operational Works Permit and Contract conditions that define the intellectual property requirements in detail.
1.6 Submission of 'As Constructed' Data | 1.6.1 Mandatory Elements | Digital signatures contract works | We no longer require the digital signatures on any documents except the electronic puff version of the AutoCAD drawing. The submission requirements for contract works are clarified (non MCU/ROL Operational Works Contracts)
| 1.6.2 Additional Information (previously part of 1.6.1) | Renumbering | Separation between the mandatory and additional information requirements. Future revisions will expand on this section to centralise the information requirements for Contracted works especially for buildings, treatment plants, pump stations and reservoirs.
| 1.6.2 Additional Information | O&M Manuals; equipment registers; Digital Elevation Modelling | 1) We only require 2 O&M hardcopy Manuals and 1 electronic one for buildings and site improvements including treatments plants, pump stations and reservoirs. 2) The O&M Manuals must include asset/equipment registers. 3) With the SPOT heights for the Earthworks, we require the Digital Elevation models and/or the line work over the affected lots in AutoCAD format.
| 1.6.4 Submission to Council | Receipt of hardcopy O&M Manuals | Hardcopy documents associated with Section 1.6.2 must be delivered to Council prior to the issue of Practical Completion and/or Final Inspections.
| 1.6.5 Approval of As Constructed data | Approval scope and mechanisms | Now clarifies the approval process of the AsCon Information for both Op Works (MCU and/or ROL) applications and Contract works.
1.7 Council Contacts | 1.7.1-7 Contacts | Contact details | Updated to align with new Council section names.
Section 2. SURVEY REQUIREMENTS
2.4 Scope of Survey | Includes PSM requirements | PSM | Outlines the requirement to provide the map objects and coordinates for the PSM and control points used during the survey to assist in determining the positional accuracy of the information. This is required to ensure that post-processing has not resulted in positional inaccuracies.
2.4: Table 1 | Section- General | Positional Accuracy & Spatial Accuracy | Horizontal: 50mm for Lip of kerb and inverts; Vertical: 10mm (previously 5mm) for Centre of Access Chambers and wet wells. Spatial Accuracy: We now require the survey point for existing and installed PSMs and Reference stations used during the survey work to assist determining the positional accuracy.
| Section- Roads | Road Centrelines | Road centrelines for each road segment must extend and snap to any adjacent road centreline.
|  | Footpath Centrelines | ditto
|  | Medians | Clarifying median information where there are multiple infills. Edge of Median - does not including kerb and channelling/margins/inverts. Where multiple infill types are used, a separate labelled polygon object is required for each infill type (Section 5.1d).
|  | Inverts | Concrete Inverts- Survey point and polyline map objects for Concrete inverts in Open Channels and Roads is the invert.
| Section- Stormwater | Pits | AutoCAD map object represents the centre of the pit or access chamber.
|  | Pipes | Clarifying that we do not require private house connections -except a point object depicting a stub or wye connections to the main line.
|  | Open Channels | Line work defining the Invert of channel and top of batters; for flat bottom channels, include the toes of the batters. Line work to be drawn in the direction of flow.
| Section- Misc. | Reference Survey Stations & PSM | Survey point for existing & installed PSMs and Reference Stations (AHD71 & GDA94 UTM Zones) & copy of any new PSM Form 6.
|  | Retaining Walls | Map object taken drawn at the ground surface at the point of incline.
Section 3. SUBMISSION DOCUMENTATION
3.1 The Map Objects | 3.1.1 General | Manual limitations | Clarifying that Council can request information on asset types that are constructed but are not currently list in the manual.
| 3.1.5 Non relevant data | Street lights | AsCon information must not include information that has not been constructed; however, this section has been expanded to define the one known exception which is for the Street Lights. These are installed by Ergon and Council has determined that we will not delay of the AsCon Assessment and approval process in these instances (the pole footings are generally constructed and are used for the positional checks).
| 3.1.7e Plan setup: Table 2 | Title block; survey stations/reference points; radial bends; insertion layers | Title block needs to include the horizontal and vertical datum used.
Reference to the PSM and reference survey mark requirements
Guidelines how to provide smooth lines around radial bends (eg cul-de-sacs)
Advice that we require all entities that comprise a block to be on the same layer as the AutoCAD insertion layer.
| 3.1.8 Responsibility of Applicant/Consultant | PSM Clause & Form 6s | The PSM clause will be removed from the website and included in this document that states that all newly installed PSM’s are to meet the relevant state department requirements and specifications including the registration of the same. A copy of the Form 6 “Permanent Survey Mark Plan” is to be provided to Council with the submission of the As Constructed data.
3.2 Attribute Information | 3.2.1 General | Conflicts between AsCon resources. | Whilst all care has been taken developing the Manual, Worksheet and this Reference Guide, if there is any conflict the manual prevails.
Section 4. GENERAL ATTRIBUTES
4.1 Common attribute elements | 4.1b Install date | Defining the install date for 'old' assets. | b) Install_Date The ‘Install_Date’ column contains information on ‘the practical completion date’; in this instance this is defined as when the construction works and associated documentation is more or less completed, and the Final Inspection by Council staff has been conducted or is being scheduled as per the development approval guidelines. There are three exceptions: for ‘older assets’ that are constructed more than a year prior to the practical completion date; road sign assets; and street light assets. For road signs, please provide the actual date the sign(s) were installed; for street lights, provide the date the conduit and pole footings were laid; and for ‘older assets’, the date when Council inspected the asset. The format of the date shall be DD/MM/YYYY. Example - 5 March 2010 shall be represented by ‘05/03/2010’.

## Changes_v7.2_s5-10
LSC As Constructed Manual v7.2: Key changes from v6.1 (sections 5-10)
Section 5. ROADS
5.1 Kerbs, Channel & Inverts | 5.1 Intro Comment | Kerb map objects aligned with road segments. | Clarifying that each kerb segment must apply to only 1 road segment (which is demonstrated in Figure 3a p22) and must not be split for kerb inlets and driveways and must contain common attributes as outlined in sections 5.1a-e.
5.2 Road Pavement/Surfacing | 5.2 d Descriptions | Figure labels modified ; Road centreline mapping. | 1) Figure 3a-b, - Figure labels modified to help clarify Figures. 2) Road Centreline: Whilst the map object(s) is/are required, there is no additional attribute information required as it has been provided with the road segment map object; however, each road centreline must have common attributes as per S5.2a-o (and its associated road segment) and each line must be snapped to any adjacent road centreline as per Figure 3a of AsCon Manual and have its own unique text label in the AutoCAD.
| 5.2d Descriptions | Speed Humps & Shared Zones | New general descriptions: Speed Hump- Change in surface to influence traffic speed. Shared Zone- Constructed to meet competing demands of pedestrians, cyclists, motorised vehicles and parking - can be signed and speed limited.
| 5.2j Subgrade CBR | Clarifying scope of CBR | Enter the Californian Bearing Ratio (CBR) test results that the pavement was designed on.
| 5.2l Formation Width | Clarifying asset types needing Formation width | l) Formation_Width (see Figure 4) Enter the width of the finished earthworks (excluding cut or fill batters) to 2 decimal places. The formation width is only required for the following roads: sealed roads with NO kerb and Channel; and unsealed graded roads (with or without gravel paving).
| 5.2m Carriageway Width | Clarifying asset types needing Carriageway width | m) Carriageway_Width (see Figure 4) Enter the width of the trafficable road (includes the road shoulders) in metres to 2 decimal places. The Carriageway width is only required for the following roads: sealed roads with NO kerb and Channel; and unsealed graded roads (with or without gravel paving).
5.3 Pathways | 5.3 General comment | Footpath segment mapping | Footpath Segment: Whilst the map object(s) and associated text layer is/are required, there are no additional attribute information required as it has been provided with the path centreline; however each footpath segment must have common attributes as per S5.3a-d (as per its associated path centreline) and each line must be snapped to any adjacent path centreline as per Figure 5 of the AsCon Manual.
| 5.3b Asset Type | Definitions & cycle lane, cycleway. | Addition of widths and new asset types- cycle way and cycle lane. Please note, 5.2d re Shared Zone.
5.5 Signs | 5.5 General comment | Road signs cf park signs | Provided a note to highlight that information on Park signs is required as per Section 9.1
Section 6. STORMWATER
6.1 Inlets/Outlets | 6.1 General comment | Non-relevant assets | This section does not apply to the following assets: any low flow outlets associated with open channel drop structures; reticulation main outlets associated with Headwall + Shared Wingwall structures; or kerb adaptors for private house connections.
| 6.1f Diameter_2 | Requirements (common error) | Diameter_2- Diameter 2 is only used for the depth of the cells when they are not circular. Should there be more than one cell and they are of different sizes, please enter the dimensions of any additional cells in the layer name/remarks column.
6.2 Pits & Access Chambers | 6.2 General Comment | Multiple inlets & interallotment stub connections | On the rare occasions when the one chamber has multiple inlets, please provide the information as an additional asset, but clearly document that it shares the same pit with another inlet. On the rare occasions where the house connection pipes are connected directly to Council’s underground storm water network via a wye junction or stub (i.e. not a pit or chamber), please comment in the Layer Name/Remarks column in the Excel Worksheet to advise us that that the connection to Council’s stormwater network is via a stub. Please provide the labelled map object depicting the stub as per Table 1. In this instance, there is no other attribute information required except the Entry ID and install date.
| 6.2b Asset Type | Connection point via stubs and non-relevant assets (private) | 1) General comment defining mapping and attribute requirements for interallotment stubs/wye junctions (rarely installed). 2) Any assets constructed between the stub installed into Council’s stormwater network and the existing/proposed dwellings are private assets; therefore, Council does not require information on the following associated infrastructure: riser, roofwater lid, inlets or house connection pipes.
| 6.2b-c Asset Types & Descriptions | Pictures to define asset type and descriptions | Pictures to clarify Asset Types and descriptions and new asset types: Soakage Pits; Bicycle Friendly Pits; Concrete Cover-Solid Lid
6.3 Pipes & Culverts | 6.3b Asset Types | House Connections and non-relevant assets (private) | Notes: We do not require information on stormwater house connections unless the associated building is owned/maintained by Council. We do NOT require information on private stormwater house connections that enter the following infrastructure: a Kerb Inlet, Kerb Adaptor, GFI, Access Chamber/Roofwater Pit or the interallotment pipe via a connection point (wye connection or stub).
|  | Definitions | Definitions clarified: Low Flow Pipe: Not directly connected to piped networks; usually associated with a swale or overland flow path to maintain desirable soil-moisture conditions within the drain. Sub-soil: Subsoil drains are designed to drain groundwater or seepage from the subgrade and/or sub base in cuttings.
6.4 Open Channels | 6.4e Width | Clarifying requirements & exceptions | Width. For flat bottom channels, this represents the width between the toes of the batters of the channel in metres to 2dp (at its base) taken at a typical cross-section. For vertical drains, this is N/A. For drop or weir structures, this represents the width of the structure in metres.
| 6.4g US_IL & DS_IL | Drop structure requirements | Clarifying survey location: g) US_IL (Upstream Invert Level) & DS_IL (Downstream Invert Level) Columns For channels, record the US_IL in metres to 3 decimal places; for drop structures, this is the top of the overflow. For channels, record the DS_IL in metres to 2 decimal places; for drop structures, this is the lowest point of the structure not including inverts or low flow pipes exiting the drop structure.
6.6 SQIDS | 6.6b Asset Type | Sediment Traps | New Asset type: ‘Sediment Trap’ : Circular settling tanks and hydrodynamic separators (eg. Humeceptors). See s6.5 for basins and ponds.
| 6.6g, h & l | Capacity, Hydrocarbons & Make | New attribute information required for SQIDS: (g) Capacity (in m3); (h) Hydrocarbons (yes/no as to whether it traps or remove hydrocarbons) (l) Make eg Humeceptor
Section 7. WATER
7.2 Water pipes | 7.2b Asset Types | Definitions refined | Trunk Main - Pressure or gravity flow, potable quality, bulk transfer of water; no service connections coming off them. Raw Water Main- Untreated water line which is not effluent (recycled) water.
| 7.2c Material | Correction | CICL = Cast Iron Concrete Lined
7.3 Reservoirs | 7.3c Reservoir Material | New attribute requirement | c) Reservoir_Material. Define the material of the reservoir.
| 7.3d Cover Material | New attribute requirement | d) Cover_Material. Define the cover material of the reservoir.
| 7.3e Dimension_1 | New attribute requirement | e) Dimension_1. This column describes the maximum width, or the diameter for circular reservoirs, in metres to 3dp. If the shape is unusual (not circular, square or rectangle), please provide details of the structure separately or define the sizes in the ‘remarks’ column.
| 7.3f Dimension_2 | New attribute requirement | f) Dimension_2. This column describes the minimum width in metres to 3dp for square or rectangle reservoirs; for circular reservoirs, a value of zero must be entered.
| 7.3f Height | New attribute requirement | g) Height. Define the construction height of the reservoir in metres to 3dp.
Section 8. SEWERAGE
8.1 Sewer Access Chambers & Openings | 8.1b Asset Types | New Asset Types & Definitions. | New definitions defined associated with chambers related to pump stations: Overflow Access Chamber: Receives sewage from gravity mains and has overflow outlet to overflow main. Overflow Storage Chamber: Receives sewage from overflow main; temporarily stores sewage prior to release via overflow outlet.
| 8.1c Service Type | Revised definition | Service Type: changed from Effluent to Recycled Water.
8.2 Sewer Pipes | 8.2b Asset Types | Trunk Main, Overflow Main and Effluent Main | Asset types defined & new asset added: Trunk Main: Bulk transfer of raw sewage; transfers sewage using gravity; no service connections coming off them. Overflow Main: Raw sewage gravity main: associated with pump station overflow system. Effluent Main changed to 'Recycled Water Main'
| 8.2l Type | Applicable assets | New attribute information required: We now require the 'inlet type' as per CMDG SD-S-030- for the Trunk Mains, Reticulation Mains, Combined Mains and Effluent (recycled water) Mains.
8.3 Sewer valves, bends & meters | 8.3c Service Type | Revised definition | Service Type: changed from Effluent to Recycled Water.
8.4 Sewer Pump stations and treatment plants | 8.4 General Comment | Picture added to define assets | Picture added to clarify the As Constructed chapter requirements for the sewer pump station assets - specifically associated with access and storage chambers and gravity, rising and overflow mains.
| 8.4 Misc. (g-n) | Renumbered to included new attribute information requirements for impellor | New & Revised attribute information required: g-j) Pump_Make; Pump_Serial_No; Pump_ Model; and Pump_Type columns. Enter the Make, Serial Number, Model and type of pump in these columns. k-n) Impellor_Make; Impellor_Serial_No; Impellor_Model; and Impellor_Type columns. Enter the Make, Serial Number, Model and type of pump impellor in these columns.
Section 9. PARKS & STRUCTURES
9.1 Fences & Signs | 9.1 d Material (signs) | New material type | Addition of 'Metal'
9.2 Structures | 9.2 b Asset Types | New asset type- Bus shelter | Bus Shelter - A small roofed building affording shade and seating, may or may not include seating or other fixtures such as bins.
9.3 Furn, Fixt & Fit | 9.3b Asset Type Class | Asset types_class | Seats and/or tables and benches (this now applied to whether in the open or under a shelter)
Section 10. MISC

## AssetSummary
INFRASTRUCTURE SUMMARY v7.2 (general asset types)
INFRASTRUCTURE | WORKSHEET | ASSET TYPE | LSC CONSIDERATIONS
Roads | RAD-KERB | Kerbs
Kerb & Channel
Inverts (including open channel inverts)
| RAD-PAV | Road Pavement
| RAD-PATH | Footpaths
| RAD-CROSS | Conduit Crossings (water & effluent)
| RAD-SIGN | Street & Warning signs
Stormwater | DAD-IO | Stormwater Inlets (headwalls)
Stormwater Outlets (headwalls)
Culvert Inlets and outlets (headwalls)
| DAD-PITS | Kerb Inlets
Field Inlets
Access Chambers
| DAD-PIPE | Reticulation Main
Inter-Allotment
Low-Flow Pipe
Sub-Soil
Culvert Pipes/RCBC
| DAD-OC | Open Channels
Drop Structures
Weir Structures
| DAD-BAS | Retention Basins
Detention Basins
Sedimentation Basins
|  | Artificial Wetlands | Please refer to Section 1.6.2 of the AsCon Manual re additional submission information required.
| DAD-SQID | Gross Pollutant Trap (chambers) | Please refer to Section 1.6.2 of the AsCon Manual re additional submission information required.
|  | Sediment Traps (eg. humeceptors) | Please refer to Section 1.6.2 of the AsCon Manual re additional submission information required.
Trash Racks
Gully Pit Baskets
|  | Treatment Plant | Please refer to Section 1.6.2 of the AsCon Manual re additional submission information required.
Water | WAD-VALVE | Valves
Joins/Bends
Fire Hydrants
Water Meters
| WAD-PIPE | Trunk Main
Reticulation Main
Domestic Service
Fire Service
Raw Water Main (not recycled water (effluent))
Scour Lines
| WAD-PUMP | Water Pump Stations | Please refer to Section 1.6.2 of the AsCon Manual re additional submission information required.
|  | Treatment Plants | Please refer to Section 1.6.2 of the AsCon Manual re additional submission information required.
| WAD-RSVR | Reservoir | Please refer to Section 1.6.2 of the AsCon Manual re additional submission information required.
Sewerage & Effluent (recycled water) | SAD-MH | Access Chamber
Inspection and Lamp Holes
Discharge Chamber
| SAD-PIPE | Trunk Main
Reticulation Main
Combined Main
Jump Up (Service Lines)
Rising Main
Effluent Main (treated sewerage)
| SAD-VALVE | Valves - Sewerage
Joins/Bends -Sewerage
Valves - Effluent
Joins/Bends -Effluent
Effluent Meter
| SAD-PUMP | Sewerage Pump Stations | Please refer to Section 1.6.2 of the AsCon Manual re additional submission information required.
Treatment Plant
Parks & Gardens | PAD-FENCE | Fences
Signs (Park)
| PAD-STRUCT | Buildings & Structures | Not signs, fences, furniture, BBQ or play equipment.
| PAD-FURN | Furniture (tables and benches) | Not buildings, fence, BBQ, or play equipment
|  | Fixtures | Please refer to Section 1.6.2 of the AsCon Manual re additional submission information required for buildings and site improvements. Assets used by the community e.g.. bins, taps, drinking fountains and bike racks.
|  | Fittings | Please refer to Section 1.6.2 of the AsCon Manual re additional submission information required for buildings and site improvements. Assets viewed by the community e.g.. monuments, ponds, fountains waterfalls and playground equipment.
| PAD-BBQ | BBQ
| PAD-EQUIP | Play Equipment & Softfall | Equipment for play or exercise
Misc | MAD-RETWALL | Retaining Wall
| MAD-LIGHT | Street Lights | As per the Electrical Design Drawing where Ergon have not completed the contracted work.
| MAD-DEVBDY | Development Bounds | This submission will not be accepted if the bounds of the development are not adequately defined.
Reference/Survey Points | REF-POINTS | Survey Reference Points | Please ensure all reference/survey stations are provided.
Other Additional Information | N/A | Gas, Irrigation, Electrical networks (Council owned/maintained) | Please refer to Section 1.6.2 of the AsCon Manual re additional submission information required for buildings and site improvements. For gas, electrical and irrigation networks include the following. a) Gas networks: Gas Bottles; Cage; Concrete Floor; Gas Reticulation Underground. b) Irrigation networks: Controller; Pump; Mains (Type & Size; Tanks; Solenoid Valves; Valve Box (Rectangular or Round); Control Wire. c) Electrical networks: Non-Ergon owned electrical networks including Switchboard; Switchboard Pole; Sub board; Property Pole; Sub main; Power (Overhead or Underground).
|  | SPOT levels and DEM/Contours | Please refer to Section 1.6.2 of the AsCon Manual re additional submission information required for Earthworks. This will be especially relevant for Open Channels.

## Roads
GENERAL INFORMATION |  |  | ROADS AND PATHWAYS v7.2
KERB / KERB & CHANNEL (incl open channel inverts) |  |  | Attribute Data Sheet: RAD-KERB
Preferred AutoCAD Layer Name | AutoCAD Map display | Survey point | Entry ID | Asset_Type | Profile_Type | Median / Island | Infill_Type_1 | Infill_Type_2 | Length | Install_Date | Layer Name / Remarks | Assets Added/Modified/Removed/abandoned
see below | see below | see below | No spaces, slashes or full stops. | Select from drop-down | Select nb (CMDG Drawing SD-R-060) | Median/island present? 'Yes' or 'No' | Infill type of medians & islands. Applicable only when kerb is associated with median, island etc. |  | lip or invert length in metres | Practical Compl Date dd/mm/yyyy | Enter the GIS or AutoCAD layer name. | Select:
ASCON_ROA_KERB | Polyline | Lip of Kerb & Channel & concrete margins (ie edge of bitumen ) with a survey pickup point taken at every expansion point for radial bends). Each kerb segment must apply to only 1 road, must not be split for kerb inlets and driveways and contain common attributes as per 5.1a-e. Centreline of Concrete Invert - Roads (& in open channels) | eg. 'KC01' | Barrier Kerb & Channel Mountable Kerb & Channel Barrier Kerb Semi-Mountable Kerb Concrete Invert Rollover Kerb & Channel Concrete Margin |  | when 'Yes', please complete the 'Infill_Type' columns. | Artificial Grass Artificial Grass & Concrete Concrete Garden Garden & Rocks Grass Paved Rocks Stamped concrete Stencilled concrete
ASCON_ROA_MISC | Polyline | Centreline of wheel stop | WS1 | Wheel stop | N/A (unless kerb profile used) | N/A | N/A | N/A |  |  | note material used here.
ASCON_ROA_KERB | Polyline | Centreline of Concrete Invert- Open Channels | eg.Inv01 | Concrete Invert (open channel inverts) |  | N/A | N/A | N/A
ASCON_ROA_MDN | Polyline | Edge of Road Median (not including K&C) | Whilst the map object(s) is/are required, there are no additional attribute information required as it has been provided above. Where multiple infill types are used, a separate labelled polygon object is required for each infill type (Section 5.1d).
PAVEMENT / SURFACING (roads) |  |  | Attribute Data Sheet: RAD-PAV
Preferred AutoCAD Layer Name | AutoCAD Map display | Survey point | Entry ID | Asset_Type | Surface_Type | Description | Surface_Depth | Base_1_Depth | Base_1_Type | Sub_Base_1_Depth | Sub_Base_1_Type | Sub_Base_2_Depth | Sub_Base_2_Type | Sub_Base_3_Depth | Sub_Base_3_Type | Subgrade_CBR | Seal_Width | Formation_Width | Carriageway_Width | Length | Name | Install_Date | Layer Name / Remarks | Assets Added/Modified/Removed/abandoned
ASCON_ROA_EB ASCON_ROA_SH | polyline | * For sealed roads- edge of bitumen. * For unsealed roads- the edge of shoulder/carriageway. * Each map object/attribute info must relate to consistent pavement/surface/attribute info eg. one street/road. * The survey pickup point taken at every expansion point for radial bends. | No spaces, slashes or full stops. | Select from drop-down | Select the surface type eg. DG14. | Select appropriate description | mm | mm | Main Roads spec | mm | Main Roads spec | mm | Main Roads spec | mm | Main Roads spec | CBR of the in-situ sub-grade material the pavement was designed from | width of seal in metres | Finished earthworks (excluding cut or fill batters). N/A when there is K&C | Width of the trafficable road (includes the road shoulders) in m. N/A when there is K&C | metres- continuous pavement. |  | Practical Compl. Date dd/mm/yyyy | Enter the GIS or AutoCAD layer name. | Select: N
|  |  | eg. 'RD01' | 2 coat seal |  |  | N/A | [10 empty] | Only when NO K&C | Only when NO K&C
|  |  |  | 3 coat seal |  |  | N/A | [10 empty] | Only when NO K&C | Only when NO K&C
|  |  |  | Asphalt | [13 empty] | Only when NO K&C | Only when NO K&C
|  |  |  | Concrete | N/A | [12 empty] | Only when NO K&C | Only when NO K&C
|  |  |  | Stamped Concrete | N/A | [12 empty] | Only when NO K&C | Only when NO K&C
|  |  |  | Paved | N/A | [12 empty] | Only when NO K&C | Only when NO K&C
|  |  |  | Gravel | N/A |  | N/A | [9 empty] | N/A
|  |  |  | Graded- no gravel | N/A |  | N/A | N/A | N/A | N/A | N/A | N/A | N/A | N/A | N/A | N/A | N/A
|  |  |  | Slurry | N/A |  | N/A | N/A | N/A | N/A | N/A | N/A | N/A | N/A | N/A | N/A | N/A | N/A | N/A
Other (Please specify)
ASCON_ROA_CL | polyline | Along road centre line of each road segment. | Road Centreline: Whilst the map object(s) is/are required, there is no additional attribute information required as it has been provided above; however, each road centreline must have common attributes as per S5.2a-o (and its associated road segment) and each line must be snapped to any adjacent road centreline as per Figure 3a p22 of AsCon Manual and have its own unique text label in the AutoCAD.
ASCON_ROA_PM | Polygon | Painted road areas | Pedestrian Crossings /Medians /Chevrons: Whilst the map object(s) is/are required, there are no additional attribute information required as it has been provided above. The polygon is to depict the extent of the entire crossing- not numerous polygons depicting the actual painted areas.
| Line | Painted road line marking | Lines- Whilst the map object(s) is/are required, there are no additional attribute information required as it has been provided above.
PATHWAYS |  |  | Attribute Data Sheet: RAD-PATH
Preferred AutoCAD Layer Name | AutoCAD Map display | Survey point | Entry No | Asset_Type | Material | Tactile_Surfacing | Measured_ Length | Width | Depth | Install_Date | Layer Name / Remarks | Assets Added/Modified/Removed/abandoned
ASCON_ROA_PATH_CL | Polyline | Centreline of path | No spaces, slashes or full stops. | Select from drop-down | Select from drop-down | Select yes/no | meters | meters | mm- depth of pavement and concrete combined. | Practical Completion Date dd/mm/yyyy | Enter the GIS or AutoCAD layer name. | Select:
|  |  | eg. 'PTH01' | Footpath
Kerb Ramp
Shared Path
Footbridge
Cycle Lane
Cycleway
Other (Please specify)
ASCON_ROA_PATH | Polygon | Perimeter of footpath | Footpath Segment: Whilst the map object(s) and associated text layer is/are required, there are no additional attribute information required as it has been provided with the path centreline; however each footpath segment must have common attributes as per S5.3a-d (as per its associated path centreline) and each line must be snapped to any adjacent path centreline as per Figure 5 p24 of AsCon Manual.
ASCON_ROA_BR | Polygon | Perimeter of footbridge | Whilst the map object(s) is/are required, there are no additional attribute information required as it has been provided above.
CONDUIT CROSSINGS (for water and effluent networks) |  |  | Attribute Data Sheet: RAD-CROSS
Preferred AutoCAD Layer Name | AutoCAD Map display | Survey point | Entry No | Asset_Type | Diameter | Material | Class | Length | Road Name | Install_Date | Layer Name / Remarks | Assets Added/Modified/Removed/abandoned
ASCON_COND | Polyline | Centre line of Conduit | No spaces, slashes or full stops. | Select from drop-down | Enter the diameter (mm) | Select from drop-down | Select from drop-down | Enter plan length of the conduit | Enter the road name | Practical Completion Date dd/mm/yyyy | Enter the GIS or AutoCAD layer name. | Select:
|  |  | eg. 'COND01' | Water
Recycled Water
SIGNS |  |  | Attribute Data Sheet: RAD-SIGN
Preferred AutoCAD Layer Name | AutoCAD Map display | Survey point | Entry No | Asset_Type | Num_Signs | Num_ Supports | Sign_1_Cat | Sign_1_Type | Sign_1_Desc | Sign_2_Cat | Sign_2_Type | Sign_2_Desc | Sign_3_Cat | Sign_3_ Type | Sign_3_ Desc | Road Name | Install_Date | Layer Name / Remarks | Assets Added/Modified/Removed/abandoned
ASCON_ROA_SIGN | Point | Point depicting a single support or the centre-point between multiple supports. Note that Section 9.1 covers Park Signs. | No spaces, slashes or full stops. | Select from drop-down | Enter number of signs | Enter number of supports per sign. | Select from the list | Enter sign type as per MUTCD/Standard. | Enter sign description as per MUTCD/Standard | as per sign 1. | as per sign 1. | as per sign 1. | as per sign 1. | as per sign 1. | as per sign 1. | Enter name of closest road to pole | Actual Install date dd/mm/yyyy (as per s4.1b exception) | Enter the GIS or AutoCAD layer name. | Select:
|  |  | eg. 'SGN01' | MUTCD | Example: 1 |  | RSGN WSGN GSGN HSGN TSGN | eg. MUTCD type: D4-2-1 | MUTCD sign name: eg. Bidirectional Hazard Marker | N/A | N/A | N/A | N/A | N/A | N/A
|  |  |  | WSS | Example: 2 |  | PrSgn MnSgn HzSgn EmSgn FrSgn | eg AS1219-1994 sign number: 403. | AS1219-1994 sign meaning: eg "No Pedestrian Access" |  |  |  | N/A | N/A | N/A
|  |  |  | Mult | Example: 3 |  | any option above

## Swater_A
GENERAL INFORMATION |  |  | STORMWATER v7.2
INLETS / OUTLETS (Culverts and Headwalls) |  |  | Attribute Data Sheet: DAD-IO
Preferred AutoCAD Layer Name | AutoCAD Map display | Survey points | Entry No | Asset_Type | Flow Function | No_of_Cells | Diameter_Size_1 | Diameter_Size_2 | Material | Wingwall_ Material | Apron_ Material | IL | Height Determined | Install_Date | Layer Name / Remarks | Assets Added Modified Removed Abandoned
see below | see below | see below and specific information in the attribute description columns | No spaces, slashes or full stops. | Select from drop-down | Select from: Inlet Outlet Flow through (eg subject to tidal influence) | Enter the number of cells associated with the asset- N/A to reticulation mains associated with shared headwalls. | the nominal width or the nominal diameter for circular pipes, in millimetres. | Enter DEPTH where applicable(mm). This is NOT the size of a second cell- that info goes in the layer name/remarks column. | Select from drop-down | Select from drop-down. | Select from drop-down | Invert Level- lowest point of pipe (opening) (m AHD) | Select from drop down: Total Station; RTK GPS; Spirit Level | Practical Completion Date dd/mm/yyyy | Enter the GIS or AutoCAD layer name. | Select from list
ASCON_SWD_EOL | Point or Block | Centre top of structure; and IL. | eg. 'HW01' | Headwall |  | 1 | DIAMETER OR WIDTH mm | DEPTH (mm) if applicable. |  | N/A | would generally NOT be applicable
|  |  |  | Headwall and Wingwall |  | 1 | DIAMETER OR WIDTH mm | DEPTH (mm) if applicable
|  |  |  | Headwall and Shared Wingwall |  |  | DIAMETER OR WIDTH mm | DEPTH (mm) if applicable
|  |  |  | all assets |  | 2 or more cells | DIAMETER OR WIDTH mm | As above; also, this is NOT the size of a second pipe- use the 'Layer Name/Remarks' column if the asset contains two or more different sized cells. | [6 empty] | eg. "ASCON_SWD_EOL Note- pipe dimensions - 300*300 & 300*200"
PITS / ACCESS CHAMBERS |  |  | Attribute Data Sheet: DAD-PITS
Preferred AutoCAD Layer Name | AutoCAD Map display | Survey points | Entry No | Asset_Type | Type_Desc | Service_Type | Cover_Material | Cover_Size_1 | Cover_Size_2 | Surround_ Material | Chamber_ Material | Chamber_ Size_1 | Chamber_ Size_2 | IL | SL | Height Determined | Install_Date | Layer Name / Remarks | Assets Added Modified Removed Abandoned
see below | see below | see below and specific information in the attribute description columns: | No spaces, slashes or full stops. | Select from drop-down | Select from drop-down | Select from drop-down Reticulation Main Inter-Allotment Low flow Pipe (eg. in open channels) Subsoil Pit | Select material from supplied drop-down | Widest Cover width (mm) | Narrowest Cover width (mm) | Select from drop-down | Select from drop-down | widest internal dimension (mm) | narrowest (mm) | Downstream Invert Level (mAHD) | (mAHD): - top centre of the lid or top of the pit; centre of RGU along the lip (edge of bitumen) | Select from drop down: Total Station; RTK GPS; Spirit Level | Practical Completion Date dd/mm/yyyy | Enter the GIS or AutoCAD layer name. | Select from list
ASCON_SWD_MH | Point or Block; | Centre of chamber; IL and SL | eg. RGU01 | Field Inlet | Grated Field Inlet Grated Field Inlet_Circ Dome Grate Dome Grate & Lid | [6 empty] | widest int dimension | narrowest mm
|  |  |  | Kerb Inlet | Road Gully Unit (LSC use only) Anti-Ponding BRO-PIT CM Series Letterbox Gully Pit |  | N/A | N/A | N/A | N/A | N/A
|  |  |  | Kerb Inlet | Bicycle Friendly |  | N/A | N/A | N/A
|  |  |  | Access Chamber | Roofwater Pit
|  |  |  | Access Chamber | Concrete Access Cast Iron Access Concrete Cover- Solid Lid |  |  | DIAMETER or widest WIDTH mm | Narrowest width |  |  | diameter | where applicable
|  |  |  | Access Chamber | Concrete Cover-No Access |  | N/A | N/A | N/A |  |  |  | where applicable
ASCON_SWD_SSCO | Point or Block | Centre of chamber; SL |  | Sub-soil Cleanout | Subsoil Pit | Sub Soil |  | N/A | N/A | N/A | N/A | N/A | N/A | N/A
ASCON_SWD_STUB | Point or Block | House connection stub/wye junction on interallotment line | On the rare occasions where the private house connection is tapped into the interallotment line via a stub/wye junction and not a pit, Council requires the connection point on the interallotment line. There is no attribute information required.
STORMWATER PIPES & CULVERTS |  |  | Attribute Data Sheet: DAD-PIPE
Preferred AutoCAD Layer Name | AutoCAD Map display | Survey points | Entry No | Asset_Type | Diameter_1 | Diameter_2 | Material | Class | Measured_Length | US_IL | DS_IL | Height Determined | Install_Date | Layer Name / Remarks | Assets Added Modified Removed Abandoned
see below | Line work to be drawn in the direction of flow. Continuous polyline. See below: | see below and specific information in the attribute description columns: | No spaces, slashes or full stops. | Select from drop-down | pipe diameter/width (mm) | pipe depth (mm) | Select from drop-down | Select from drop-down | Pipe slope length, NOT plan length; not including chambers (m) | Enter up stream invert level (mAHD) | Enter Downstream invert level (mAHD) | Select from drop down Total Station; RTK GPS; Spirit Level | Practical Completion Date dd/mm/yyyy | Enter the GIS or AutoCAD layer name. | Select from list
ASCON_SWD_MAIN | Polyline - For multiple barrel pipes, each pipe is to be drawn as a separate entity. | Centre line of each pipe.; US_IL and DS_IL | eg. SW01 Int01 | Reticulation Main; | a) PIPE DIAMETER mm | N/A unless the pipe is not circular.
ASCON_SWD_MAIN | Polyline - LFP are associated with open channels and drop structures. | Centre line of each pipe; US_IL and DS_IL |  | Low Flow pipe | a) PIPE DIAMETER mm | N/A unless the pipe is not circular
ASCON_SWD_MAIN | Polyline. | Centre line of each pipe; US_IL and DS_IL |  | Inter-allotment; | a) PIPE DIAMETER mm | N/A unless the pipe is not circular
ASCON_SWD_SSD | Polyline. | Centre line of each pipe. | SSD01 | Sub-Soil | a) PIPE DIAMETER mm | N/A unless the pipe is not circular |  | N/A |  | N/A | N/A
ASCON_SWD_CULV | Polyline. | Centre line of each pipe; US_IL and DS_IL | CV01 | Culvert Pipe | width | depth |  | N/A for RCBC
ASCON_SWD_CULV | Polyline. | Centre line of slab |  | LinkSlab | width | depth
N/A | N/A | Council GIS staff only | Point object positioned centre-point of each culvert cell

## Swater_B
GENERAL INFORMATION |  |  | STORMWATER v7.2 continued
OPEN CHANNEL + DROP & WEIR structures (nb. inverts in kerb & channels) |  |  | Attribute Data Sheet: DAD-OC
Preferred AutoCAD Layer Name | AutoCAD Map display | Survey points | Entry No | Asset_Type | Material | Length | Width | Depth | US_IL | DS_IL | Height Determined | Install_Date | Layer Name / Remarks | Assets Added Modified Removed Abandoned
see below | Line work to be drawn in the direction of flow. Continuous polyline. See below: | see below and specific information in the attribute description columns: | No spaces, slashes or full stops. | Select from drop-down | Select from drop-down | see below | see below | see below | Enter up stream invert level (mAHD 2dp) | Enter Downstream invert level (mAHD 2dp) | Select from drop down Total Station; RTK GPS; Spirit Level | Practical Completion Date dd/mm/yyyy | Enter the GIS or AutoCAD layer name. | Select from list
ASCON_SWD_OPC | Polyline along centre of channel; polyline along the batters' tops and toes | Centreline of channel; top and toe of batters; length; width; depth; US_IL; DS_IL. | eg. OC01 | HL Channel G Channel G Channel + LFP G Channel + LFC V Channel V Channel +LFC V Channel +LFC+Fl V Channel + Fl Swale |  | Channel slope length, NOT plan length, (m). | Enter typical width of base of channel (m) (n/a v -drains) | Enter typical depth from invert to top channel (m)
ASCON_SWD_DROP | Point object centre top of structure. | Centre of structure; length; Width; depth; USIL (top of overflow) DSIL (lowest point of structure-not including inverts or low flow pipes exiting structure) | eg.D1 | Drop Structure Weir Structure |  | Drop or Weir length (m) | Drop or weir width | drop or weir height | For drop structures- top of the overflow. | For drop structures- lowest point not including inverts or low flow pipes.
BASINS AND WETLANDS |  |  | Attribute Data Sheet: DAD-BAS
Preferred AutoCAD Layer Name | AutoCAD Map display | Survey points | Entry No | Asset_Type | Material | Capacity | IL | Measured_Length | Height Determined | Install_ Date | Layer Name / Remarks | Assets Added Modified Removed Abandoned
see below | see below | see below and specific information in the attribute description columns: | No spaces, slashes or full stops. | Select from drop-down: | Select from drop-down | MEGALITRES | Enter the invert level at the lowest point in basin in mAHD | Overflow length (m) | Select from drop down Total Station; RTK GPS; Spirit Level | Date the asset was installed dd/mm/yyyy | Enter the GIS or AutoCAD layer name. | Select from list
ASCON_SWD_BAS | Polygon depicting perimeter. | Perimeter, IL and overflow length. | eg. BAS01 | Detention Basin Retention Basin Artificial Wetland Sedimentation Basin
STORM WATER QUALITY IMPROVEMENT DEVICE |  |  | Attribute Data Sheet: DAD-SQID
Preferred AutoCAD Layer Name | AutoCAD Map display | Survey points | Entry No | Asset_Type | Material | Dimension_1 | Dimension_2 | Depth | Capacity | IL | SL | Manufacturer | Make | Model | Height Determined | Install_Date | Layer Name / Remarks | Assets Added Modified Removed Abandoned
see below | see below | see below and specific information in the attribute description columns: | No spaces, slashes or full stops. | select from drop down | Select from drop-down | see below | see below | Gross overall internal maximum depth from the surface level of the chamber or basket to the bottom of the assets (m). | Enter capacity in m3 for chambers & baskets to 2dp. | Enter Invert Level (mAHD) | Enter Surface Level Chamber centre top of lid (mAHD) | Enter the manufacturer | Enter the Make eg.'Humeceptor' | Enter the model | Select from drop down Total Station; RTK GPS; Spirit Level | Date the asset was installed dd/mm/yyyy | Enter the GIS or AutoCAD layer name. | Select from list
ASCON_SWD_GPT | Point depicting centre of device | centre-point; depth; IL and SL |  | Gross Pollutant Trap - Wet |  | internal max dimension (mm) | internal min dimension (mm)
|  |  |  | Gross Pollutant Trap - Dry |  | internal max dimension (mm) | internal min dimension (mm)
|  |  |  | Gully Pit Baskets |  | internal max dimension (mm) | internal min dimension (mm) |  |  | N/A | N/A
|  |  |  | Sediment Trap (eg. Humeceptor) |  | internal max dimension (mm) | internal min dimension (mm) |  |  | N/A | N/A
|  |  |  | Treatment Plants |  | internal max dimension (mm) | internal min dimension (mm)
|  | centre-point | eg. GPT01 | Trash Racks |  | max width | min width | N/A |  | N/A | N/A | N/A | N/A | N/A | N/A

## Water
GENERAL INFORMATION |  |  | WATER v7.2
VALVES, JOINS , BENDS, HYDRANTS & METERS: |  |  | Attribute Data Sheet: WAD-VALVE
Preferred AutoCAD Layer Name | AutoCAD Map display | Survey points | Entry ID | Asset_Type | Material | Diameter_Size_1 | Diameter_Size_2 | Angle | Surface_Level | Depth | Meter_Location | Location_Code | Height Determined | Install_Date | Layer Name / Remarks | Assets/Added/ Modified/Removed/Abandoned
see below | see below | see below and specific information in the description columns | No spaces, slashes or full stops. | Select from drop-down | Select from drop-down | Enter diameter/width (mm) | narrowest internal diameter (mm) | bends - in degrees | Enter Surface Level directly above fitting (mAHD) Figure 3, p32 | Depth of cover at the top of asset Figure 3, p32 | Select from drop-down Table 3, 32. | Select from drop-down Table 3, 32. | Select from drop-down | Practical Completion Date dd/mm/yyyy | Enter the GIS or AutoCAD layer name. | Select from drop-down list.
ASCON_WAT_FITT_SV | point | centre of object | eg. 'WV01' BND01 | Air Valve Butterfly Valve Gate Valve Reflux Valve Scour Valve RPZ Valve PR Valve Sluice Valve Motor Sluice Valve Sluice Valve with ByPass Non Return Valve |  | internal diameter mm | N/A | N/A | N/A | N/A | N/A | N/A | Total Station; RTK GPS; Spirit Level | dd/mm/yyyy |  | New, Modified Removed
ASCON_WAT_FITT_BD | point | centre of object |  | Bend Hydrant Bend |  | internal diameter mm | N/A | in degrees | N/A | N/A | N/A | N/A
| point | centre of object plus SL and depth. |  | Stop Cock Ball valve Cross Taper End Cap Ready Tap Tapping Band Tees; Reducers; and Gibualts (connecting same size) |  | internal diameter mm | N/A | N/A | Tee, Cross, Endcap | Tee, Cross, Endcap, Stop Cock, Ball Valve | N/A | N/A
|  |  | ditto | Tees; Reducers; and Gibualts and Ready Taps (connecting 2 diff sizes) |  | widest int diameter in mm | narrowest internal diameter in mm | N/A | Tee only | Tee only | N/A | N/A
ASCON_WAT_FITT_FH | point | centre of object | ditto | Hydrant | N/A | Size of the riser pipe in mm | N/A | N/A | N/A | N/A | N/A | N/A
ASCON_WATER_FITT_M | point | centre of object | ditto | Meter | N/A | meter size in mm | N/A | N/A | N/A | N/A
PIPES |  |  | Attribute Data Sheet: WAD-PIPE
Preferred Layer Name | Map display | Survey point | Entry ID | Asset_Type | Material | Pipe_Class | Diameter | Measured_Length | Alignment | Hydrants | Valves | Install_Date | Layer Name / Remarks | Assets/Added/ Modified/Removed/Abandoned
see below | Line work to be drawn in the direction of flow. see below | see below and specific information in the attribute description columns | No spaces, slashes or full stops. | Select from drop-down | Select from drop-down | select from current Australian Standard | nominal diameter of pipe (mm) | Plan length from end to end (metres) | nominal measurement from the nearest boundary to 2dp. | number of hydrants on line | number of valves on line | Practical Completion Date dd/mm/yyyy | Enter the GIS or AutoCAD layer name. | Select from drop-down list.
ASCON_WAT_MAIN | polyline | centre of fitting to centre of fitting. | eg. WM01 | Trunk Main | [7 empty] | dd/mm/yyyy
|  |  | ditto | Reticulation Main
|  |  | ditto | Scour Line
|  |  | ditto | Raw Water Main
ASCON_WAT_HC | polyline | Single connections - from tapping band to meter connection point. Multiple connections - 1 object from tapping band to tee and separate object from tee to the two meter connection points. | ditto | Domestic Service Commercial Service |  |  |  | N/A | N/A | N/A | N/A
|  |  | ditto | Fire Service |  |  |  | N/A | N/A | N/A | N/A
PUMP STATIONS & TREATMENT PLANTS |  |  | Attribute Data Sheet: WAD-PUMP
Preferred Layer Name | Map display | Survey point | Entry ID | Asset_Type | Brand | Serial No. | Model No. | Type | KW | RPM | Duty Discharge | Head | Impeller | Civil_Structures | Install_Date | Layer Name / Remarks | Assets/Added/ Modified/Removed/Abandoned
see below | see below | see below | No spaces, slashes or full stops. | Select from drop-down | define | define | define | define: Centrifugal; Sub Centrifugal. | define | define | define l/s | define pressure head of pump in kPa | define diameter of impellar in millimetres | define presence of buildings, compounds, shelters. | Practical Completion Date dd/mm/yyyy | Enter the GIS or AutoCAD layer name. | Select from drop-down list.
ASCON_WAT_PS | point | centre of pump station | eg. PS01 | Pump Station
|  |  | TP01 | Treatment Plant
|  |  | ITP01 | Intake Pump
RESERVOIRS |  |  | Attribute Data Sheet: WAD-RSVR
Preferred Layer Name | Map display | Survey point | Entry ID | Asset_Type | Reservoir_Material | Cover_Material | Dimension_1 | Dimension_2 | Height | Capacity | Water_Level_Bottom | Water_Level_Top | Install_Date | Layer Name / Remarks | Assets/Added/ Modified/Removed/Abandoned
see below | see below | see below | No spaces, slashes or full stops. | Select from drop-down | define | define | metre 3dp | metre 3dp | metres 3dp | in megalitres | reservoir floor in mAHD | full (not overflowing) mAHD. | Practical Completion Date dd/mm/yyyy | Enter the GIS or AutoCAD layer name. | Select from drop-down list.
ASCON_WAT_RES | point | centre of reservoir | eg. Rvr01 | Reservoir | [8 empty] | dd/mm/yyyy

## Sewage
GENERAL INFORMATION |  |  | SEWAGE & EFFLUENT v7.2
Access Chambers & Openings |  |  | Attribute Data Sheet: SAD-MH
Preferred Layer Name | Map display | Survey point | Entry ID | Asset_Type | Service_Type | Location_Detail | Lid_Material | Lid_BoltDown | Lid Shape | Lid Manufacturer | Diameter_1 | Diameter_2 | Chamber Construction | Base Construction | Vent_Type | SL | IL | Height Determined | Install_Date | Layer Name / Remarks | Assets:Added/Modified/Removed/Abandoned
see below | see below | See below and specific information in the attribute description columns | No spaces, slashes or full stops. | Select from drop-down | Select from sewage or effluent | select location of asset | select | Select 'Yes' or 'No' | Select rectangular, circular or triangular | Select | Diameter or internal max dimension | minimum dimension or 0. | Select construction technique | Select construction technique | Select air vent, air filter or N/A | Centre of top of lid (m) see below for IOs | Downstream IL- Lowest point (see Figure 5) | Select from drop-down | Practical Completion Date dd/mm/yyyy | Enter the GIS or AutoCAD layer name. | Select from list.
ASCON_SEW_MH | point | Centre of lid or cap; SL; DS_IL |  | Discharge Chamber
ASCON_SEW_MH |  |  |  | Access Chamber | [10 empty] | N/A
Overflow Access Chamber
|  |  |  | Collection Chamber | [10 empty] | N/A
|  |  |  | Lamp Hole | [6 empty] | <150mm | 0 | N/A | N/A | N/A
|  |  |  | End Cap |  | N/A | N/A | N/A | N/A | N/A |  | 0 | N/A | N/A | N/A |  | N/A
|  | Ground surface level directly above the IO cap. |  | Inspection Opening |  | N/A | N/A | N/A | N/A |  |  | 0 |  |  | N/A | ground surface level directly above the IO. | N/A |  |  |  | modified or removed
|  | Centre of lid or cap; SL; DS_IL |  | Roll Over |  | N/A | N/A | N/A | N/A |  |  | 0 |  |  | N/A | [5 empty] | modified or removed
PIPES |  |  | Attribute Data Sheet: SAD-PIPE
Preferred Layer Name | Map display | Survey point | Entry ID | Asset_Type | US_MH | DS_MH | Diameter | Material | Pipe_Class | Pipe_Length | Junction_ Distance | JumpUp_ Offset | DS_Chainage | Type | US_IL | DS_IL | US_SL | DS_SL | Alignment | Height Determined | Install_Date | Layer Name / Remarks | Assets:Added/Modified/Removed/Abandoned
See below | Line work to be drawn in the direction of flow. See below | See below and specific information in the attribute description columns | No spaces, slashes or full stops. | Select from drop-down | Define the entry id of associated structures: See below | Define the entry id of associated structures: See below | select nominal diameter of pipe (mm) | select the material type | select pipe class | Length: from pipe end to end not including chambers. | Define chainage (m) **(see Figure 13) | Define offset (m) **(see Figure 13) | Define chainage (m) **(see Figure 13) | Select JumpUp 'Elevation Type' CMDG SD-S-030; Main Lines 'Inlet Type' as per CMDG SD-S-021 | see below | see below | see below | surface level at the top of the chamber lid. | nearest property boundary to centreline of pipe | Select from drop-down | Practical Completion Date dd/mm/yyyy | Enter the GIS or AutoCAD layer name. | Select from list.
ASCON_SEW_MAIN | Centre of line | Centre line; US_IL; DS_IL; US_SL; DS_SL; Alignment |  | Trunk Main | upstream access chamber | downstream access chamber |  |  |  |  | N/A | N/A | N/A |  | upstream end | downstream end | top of US chamber lid | top of DS chamber lid
|  |  |  | Reticulation Main | ditto | ditto |  |  |  |  | N/A | N/A | N/A |  | ditto | ditto | ditto | ditto
|  |  |  | Combined Main | ditto | ditto |  |  |  |  | N/A | N/A | N/A |  | ditto | ditto | ditto | ditto
ASCON_SEW_JU | Centre of line | Centre line from the Inspection Opening to Main line junction; junction distance, offset & chainage |  | Jump Up | N/A | ditto |  |  |  | N/A |  |  | N/A when from Access Chamber |  | N/A | invert at connection to main line. | directly above inspection opening | N/A | N/A
ASCON_SEW_RM | Centre of line | Centre line; US_IL; DS_IL; DS_SL; Alignment |  | Rising Main | upstream node- access chamber, pumps station joint or valve | downstream node- discharge access chamber, joint or valve. |  |  |  |  | N/A | N/A | N/A | N/A | upstream node (ac, pump station, joint or valve) | invert level of the downstream node (ac, pump station, joint or valve) | N/A | top of DS chamber lid
|  |  |  | Overflow Main | Overflow Access Chamber; Discharge Chamber, Access Chamber or Sluice Valve | Overflow Access Chamber; Discharge Chamber, Access Chamber or Sluice Valve |  |  |  |  | N/A | N/A | N/A | N/A |  |  |  |  | N/A
ASCON_EFF_MAIN |  |  |  | Recycled Water Main | ditto | ditto |  |  |  |  | N/A | N/A | N/A |  | ditto | ditto | N/A | ditto
ASCON_VAC_MAIN |  |  |  | Vacuum Main | ditto | ditto |  |  |  |  | N/A | N/A | N/A | N/A | N/A | N/A | N/A | N/A
VALVES, JOINS, BENDS & METERS |  |  | Attribute Data Sheet: SAD-VALVE
Preferred Layer Name | Map display | Survey point | Entry ID | Asset_Type | Service_Type | Diameter_Size_ 1 | Diameter_Size_2 | Angle | Install_Date | Layer Name / Remarks | Assets:Added/Modified/Removed/Abandoned
see below | see below | see below | No spaces, slashes or full stops. | Select from drop-down | Select from drop-down | Nominal diameter (mm) | Nominal diameter (mm) | angle of bend (degrees) | Practical Completion Date dd/mm/yyyy | Enter the GIS or AutoCAD layer name. | Select from list.
ASCON_EFF_FITT_V ASCON_SEW_FITT_V ASCON_SEW_FITT_BND ASCON_EFF_FITT_BND ASCON_SEW_FITT_JN ASCON_EFF_FITT_JN | Point object | Centre of valve, join or bend |  | Air |  |  | N/A | N/A
|  |  |  | Scour |  |  | N/A | N/A
|  |  |  | Sluice |  |  | N/A | N/A
|  |  |  | Reflux |  |  | N/A | N/A
|  |  |  | Gate |  |  | N/A | N/A
|  |  |  | Effluent Meter |  |  | N/A | N/A
|  |  |  | Bend |  |  | N/A
|  |  |  | Cross |  |  | N/A | N/A
|  |  |  | Gibault |  | nominal diameter or widest diameter | narrowest diameter when connecting two different-sized pipes. | N/A
|  |  |  | Taper |  | ditto | ditto | N/A
|  |  |  | Tee |  | ditto | ditto | N/A
|  |  |  | End Cap |  |  | N/A | N/A
|  |  |  | Wye Junction |  |  | N/A | N/A
|  |  |  | Overflow |  |  | N/A | N/A
PUMP STATIONS & TREATMENT PLANTS |  |  | Attribute Data Sheet: SAD-PUMP
Preferred Layer Name | Map display | Survey point | Entry ID | Asset_Type | Service_Type | Name | Street_ID | No. of Pumps | Pump_Make | Pump_Serial No. | Pump_Model | Pump_Type | Impellor_Make | Impellor_Serial No. | Impellor_Model
see below | see below | see below | No spaces, slashes or full stops. | Select from drop-down | Select service type | general pump name | street name | number of pumps in well | enter description | enter description | enter description | enter description | enter description | enter description | enter description
ASCON_SEW_PS | point | centre of wet well. |  | Pump Station
Treatment Plant
Attribute Data Sheet: SAD-PUMP (continued)
|  |  | Impellor_Type | KW | RPM | Voltage | Current | Design Duty Discharge | Actual Duty Discharge | Design Head | Actual Head | Outlet_Diameter_1 | Install_Date | Layer Name / Remarks | Assets:Added/Modified/Removed/Abandoned
|  |  | enter description | enter description | enter description | enter description | enter description | discharge l/s | discharge l/s | pressure at certain flow (kPa). | actual pressure of pipe (kPa) | diameter in mm | Practical Completion Date dd/mm/yyyy | Enter the GIS or AutoCAD layer name. | Select from list.

## Park
GENERAL INFORMATION |  |  | PARKS , GARDENS & RESERVES v7.2
FENCING & SIGNS |  |  | Attribute Data Sheet: PAD-FENCE
Preferred Layer Name | Map display | Survey point | Entry ID | Asset_Type | Description | Material_1 | Material_2 | Sign_Inscription | Dimension_1 | Dimension_2 | Measured_Length | Manufacturer | Installation_Date | Layer Name / Remarks | Assets Added Modified Removed Abandoned
see below | see below | see below | No spaces, slashes or full stops. | Select from drop-down | Select from drop-down | Sign construction material; Fence barrier (not post) material | Sign: Post/support structure material; Fence: Post material | enter inscription as written on sign | Sign: length from the top to bottom in mm. Fence: Height from the top to the bottom in mm. | Sign: width of sign in mm. Fence: average span between supporting posts in mm | Length of fence-regardless of posts | enter manufacturer | Practical Completion Date dd/mm/yyyy | Enter the GIS or AutoCAD layer name. | Select from drop-down list.
ASCON_PK_SIGN | point | support - or centre between multiple supports |  | Park Sign | Identification Notice Maps Directional Information Other | [5 empty] | N/A
ASCON_PK_FENCE | polyline | centreline of fence |  | Fence | Fence |  |  | N/A
[5 empty] | Bollard | N/A |  | N/A
[5 empty] | Bollard & Top Rail |  |  | N/A
[5 empty] | Noise Barrier Fence |  |  | N/A
[5 empty] | Prefabricated Panel Fencing |  |  | N/A
[5 empty] | Gate |  |  | N/A
[5 empty] | Other |  |  | N/A
STRUCTURES |  |  | Attribute Data Sheet: PAD-STRUCT
Preferred Layer Name | Map display | Survey point | Entry ID | Asset_Type | Facility_Type | Frame | Walls | Floor | Roof | Shadecloth Type | Draw Tension Wires | Vandal Cones | Male | Female | Unisex | Toilet_Type | Baby_Change | Shower | Model | Supplier | Manufacturer | Disabled_Access | Floor_RL | Height Determined | Install_Date | Layer Name / Remarks
see below | see below | see below | No spaces, slashes or full stops. | Select from drop-down | Select the most relevant facility type | Select from drop-down | Select from drop-down | Select from drop-down | Select from drop-down | Select the relevant type | select if wires are present | select if cones are present | select if male toilets are included in asset | Select if female toilets are included in asset | select if unisex toilets are included in asset | Select whether sewer or septic | Select if baby change facilities are present | Select if shower facilities are present | where applicable, identify model | where applicable identify supplier | where applicable, identify manufacturer | Is disabled access provided? | m AHD | define | Practical Completion Date dd/mm/yyyy | Enter the GIS or AutoCAD layer name.
ASCON_PK_STRUCT | Point | centre point of structure |  | Amenities | [5 empty] | N/A | N/A | N/A
|  |  |  | Pergola | [5 empty] | N/A | N/A | N/A | N/A | N/A | N/A | N/A | N/A | N/A
|  |  |  | Gazebo | [5 empty] | N/A | N/A | N/A | N/A | N/A | N/A | N/A | N/A | N/A
|  |  |  | BBQ/Picnic Shelter | [5 empty] | N/A | N/A | N/A | N/A | N/A | N/A | N/A | N/A | N/A
|  |  |  | Picnic Shelter | [5 empty] | N/A | N/A | N/A | N/A | N/A | N/A | N/A | N/A | N/A
|  |  |  | Sheltered Seating | [5 empty] | N/A | N/A | N/A | N/A | N/A | N/A | N/A | N/A | N/A
|  |  |  | Playground Shelter | [5 empty] | N/A | N/A | N/A | N/A | N/A | N/A | N/A | N/A | N/A
|  |  |  | Shade Sail |  |  | N/A | N/A |  |  |  |  | N/A | N/A | N/A | N/A | N/A | N/A |  |  |  |  | N/A
|  |  |  | Stage | [5 empty] | N/A | N/A | N/A | N/A | N/A | N/A | N/A | N/A | N/A
|  |  |  | Platform | [5 empty] | N/A | N/A | N/A | N/A | N/A | N/A | N/A | N/A | N/A
|  |  |  | Storage Shed | [5 empty] | N/A | N/A | N/A | N/A | N/A | N/A | N/A | N/A | N/A
|  |  |  | Club House | [5 empty] | N/A | N/A | N/A | N/A | N/A | N/A | N/A | N/A | N/A
|  |  |  | Animal Enclosure | [5 empty] | N/A | N/A | N/A | N/A | N/A | N/A | N/A | N/A | N/A
|  |  |  | Court | [5 empty] | N/A | N/A | N/A | N/A | N/A | N/A | N/A | N/A | N/A
|  |  |  | Skatebowl | [5 empty] | N/A | N/A | N/A | N/A | N/A | N/A | N/A | N/A | N/A
FURNITURE, FITTINGS & FIXTURES |  |  | Attribute Data Sheet: PAD-FURN
Preferred Layer Name | Map display | Survey point | Entry ID | Asset_Type_Class | Asset_Type | Description | Material | Model | Supplier | Manufacturer | Disabled_Access | Install_Date | Layer Name / Remarks | Assets Added Modified Removed Abandoned
see below | see below | see below | No spaces, slashes or full stops. | Select from drop-down | Select from drop-down | Select from drop-down | Enter manufacturer's details | where applicable, identify model | where applicable identify supplier | where applicable, identify manufacturer | Disabled access provided? | Practical Completion Date dd/mm/yyyy | Enter the GIS or AutoCAD layer name. | Select from drop-down list.
ASCON_PK_FURN | point | centre of object |  | Furniture | Picnic Table Picnic Table & Seats Park Bench | Free Standing Fixed Fixed with Concrete Pad
|  |  |  | Fitting | Wheelie Bin Rubbish Bin Doggy Bin Aboveground Tap Drinking Fountain (Bubbler) Bike Rack Bike Rail | Post Enclosure Existing Structure Free Standing Fixed Fixed with Concrete Pad
|  |  |  | Fixture | Monument Memorial Statue Plaque Flagpole Pond Fountain Waterfall | Fixed Fixed with Concrete Pad
BBQ |  |  | Attribute Data Sheet: PAD-BBQ
Preferred Layer Name | Map display | Survey point | Entry_ID | Asset_Type | Description | Total_Plates | Material | Model | Supplier | Manufacturer | Disabled_Access | Install_Date | Layer Name / Remarks | Assets Added Modified Removed Abandoned
see below | see below | see below | No spaces, slashes or full stops. | Select from drop-down | select- eg cast iron, stainless steel, steel | define number of plates | select construction material | Enter model info | Enter supplier's details | Enter manufacturer's details | Disabled access provided? | Practical Completion Date dd/mm/yyyy | Enter the GIS or AutoCAD layer name. | Select from drop-down list.
ASCON_PK_BBQ | point | centre of object |  | Electric
Gas
Wood
EQUIPMENT |  |  | Attribute Data Sheet: PAD-EQUIP
Preferred Layer Name | Map display | Survey point | Entry_ID | Asset_Type | Description | Size | Material | Model | Supplier | Manufacturer | Disabled_Access | Install_Date | Location | Layer Name / Remarks | Assets Added Modified Removed Abandoned
see below | see below | see below | No spaces, slashes or full stops. | Select from drop-down | Select description or add | Softfall only- dimension in square metres | Select construction material | Enter model info | Enter supplier's details | Enter manufacturer's details | Is disabled access provided? | Practical Completion Date dd/mm/yyyy | Name the Park or recreation area the asset is located in | Enter the GIS or AutoCAD layer name. | Select from drop-down list.
ASCON_PK_EQUIP | Point | Centre of Object |  | Fitness Equipment | Warm Up Bench Step Up Chin Up Bar Sit Up Bench | N/A | [8 empty] | New Modified Removed Abandoned
|  |  |  | Play Equip Comb | Swing & Slide Swing & Slide & Bridge Climber & Bridge Deck & Bridge | N/A
|  |  |  | Play Equip Free | Swing Slide Rocker Spring Motion Climber | N/A
|  |  |  | Play Surface | Softfall

## Misc
GENERAL INFORMATION |  |  | MISCELLANEOUS (BOUNDS; RETAINING WALLS AND LIGHTS) v7.2
DEVELOPMENT BOUNDS |  |  | Attribute Data Sheet: MAD-DEVBDY
Preferred Layer Name | Map display | Survey point | Name | Stage_no | Development_Name | Opworks_no | Developer | Install_Date | Layer Name / Remarks | Data Source
see below | see below | see below | Name of development STAGE | Stage number | Name of development when different from the stage name/number | Operational Works number | Name of developer | Practical Completion Date dd/mm/yyyy | Enter the GIS or AutoCAD layer name. | Supplier of the asconstructed information
MAD_STAGE_BOUNDS | Polygon | Design drawing depicting stage bounds
MAD_DEV_BOUNDS | Polygon | extent of development under assessment | Whilst the map object(s) is/are required, there are no additional attribute information required as it has been provided above.
CAD | Polygon | The lot boundaries associated with this stage of the development including easements | Whilst the map object(s) is/are required, there are no additional attribute information required as it has been provided above.
RETAINING WALLS |  |  | Attribute Data Sheet: MAD-RETWALL
Preferred Layer Name | Map display | Survey point | Entry No | Asset_Type | Incline | Height | Manufacturer | Material | Install_Date | Layer Name / Remarks | Assets Added Modified Removed
see below | see below | see below | No spaces, slashes or full stops. | Select from drop-down | Enter incline as a ratio of h:v converted to real number to 2dp | Enter height (m) | Enter manufacturer | Select material | Practical Completion Date dd/mm/yyyy | Enter the GIS or AutoCAD layer name. | Select from drop-down list.
ASCON_RETWALL | Polyline | Ground surface level point of incline |  | Gravity Wall
Anchored Wall
Cantilever Wall
Piling Wall
LIGHTS |  |  | Attribute Data Sheet: MAD-LIGHT
Preferred Layer Name | Map display | Survey point | Entry No | Asset_Type | Road_Type | Pole_Type | Watts | Luminaire_type | Lamp_Flux | Upcast_Angle | Height | Outreach | Install_Date | Layer Name / Remarks | Assets Added Modified Removed
see below | see below | see below | No spaces, slashes or full stops. | Select from drop-down | select with DTMR; LSC; Park; or other | Enter the constructed, or designed pole material type | Enter the constructed, or designed wattage | Enter the constructed, or designed, luminary type. | Enter the constructed, or designed flux | Enter the constructed, or designed upcast angle (degrees) | Enter the constructed, or designed height (m) | Enter the constructed, or designed outreach (m) | Date the pole footings were laid dd/mm/yyyy (as per s4.1b exception) | Enter the GIS or AutoCAD layer name. | Select from drop-down list. 'Future' is for when Ergon are still to place the pole/lights on the footings.
ASCON_ROA_POLE | Point | Centre of Pole footings |  | Street Light Feature Convenience Safety Security Flood | DTMR LSC PARK | Wooden Concrete Steel |  | Mercury Vapour Sodium Vapour Metal Halide Halogen Fluorescent Incandescent |  |  |  |  | dd/mm/yyyy |  | Future, New, Modified Removed Abandoned
ASCON_ROA_LIGHT | Point | Design location of overhead light | Whilst the map object(s) is/are required, there are no additional attribute information required as it has been provided above.
Council-Maintained Electrical & Gas infrastructure |  |  | Asset Type
Preferred Layer Name | Map display | Survey point | nb see additional info s1.6.2
ASCON_UGPOWER_LINE | Polyline | Centre of line between pit or direction change point. | UG Power Line
ASCON_UGPOWER_PIT | Point | Centre of Pit or Junction box | UG Power Pit or Junction
ASCON_RETICGAS_LINE | Polyline | Centre of line between pit or direction change point | Reticulated Gas
Earthworks
Preferred Layer Name | Map display | Survey point
see below | see below | see below
SPOT | Point or Block # | Earthworks SPOT levels

## Ref_Points
SURVEY PSM AND/OR REFERENCE STATIONS |  |  | Attribute Data Sheet: REF-POINTS v7.2
Preferred Layer Name | Map display | Survey point | Entry_ID | Mark_Type | Mark_Location | Form_6 | Vertical_Datum | Horizontal_Datum | UTM Zone | Easting_metres | Northing_metres | Elevation | Layer Name / Remarks | Data Source
see below | see below | see below | Enter existing/new PSM number or survey reference number | Select the mark type | Select mark location | Advise whether a Form 6 has been provided. | Select vertical datum used | Select horizontal datum | Select UTM Zone | Enter Easting (in metres to 3dp) | Enter Northing (in metres to 3dp) | Enter Elevation (in metres to 3dp) | Enter Layer name | Specify the surveyor.
SURVEY_REF | Point | Centre of PSM or Survey station: GDA UTM Zone Eastings & Northings (in metres) (MGA94 Cartesian Coordinate System) |  | Existing PSM New PSM Pin Bolt Other | Verge Kerb Other | Yes No NA | AHD71 Other | GDA94 Other | 55 56